## METO_STM_CRY_V0
METO_STM_CR_V0 Revised: Tuesday, March 29, 2022
Revision: 0
Designed By EPTS
Istanbul Teknopark
Avcılar / ISTANBUL
Bill Of Materials March 30,2022 14:51:08 | Page1
Item | Quantity | Reference | Value | Part | Description
______________________________________________
1 | 11 | C1,C2,C3,C4,C5,C6,C7,C8,C9,C10,C11 | CAP POL | CAP POL
2 | 6 | C12,C14,C20,C27,C28,C30 | 10u/6V3/CER | 10u/6V3/CER | CAP CER X5R 5% 0805
3 | 10 | C13,C15,C16,C17,C18,C19,C21,C24,C26,C29 | 100n | 100n | CAP CER X5R 5% 0603
4 | 2 | C22,C23 | 18p | 18p | CAP CER X5R 5% 0603
5 | 2 | C25,C32 | 22uF/25V/LowESL | 22uF/25V/LowESL | CAP MLCC CL32B106KOULNNE1210 10uF 16VDC ±10% X7R
6 | 1 | C31 | 22uF/25VDV/Tantal | 22uF/25VDV/Tantal
7 | 1 | C33 | 10u/25V/CER | 10u/25V/CER | CAP CER X5R 5% 0805
8 | 3 | D1,D2,D5 | 1N4148WX | 1N4148WX | DIODE GEN PURP 75V 150MA SOD323
9 | 2 | D3,D4 | SD12C | SD12C | ESD Suppressors / TVS Diodes 12V 450W AUTO BI-DIR SOD323
10 | 3 | D6,D12,D13 | LED-BLUE | LED-BLUE | LED GREEN CLEAR 0603 SMD
11 | 1 | D7 | LED-RED | LED-RED | LED GREEN CLEAR 0603 SMD
12 | 2 | D8,D9 | MBRA340T3 | MBRA340T3 | DIODE SCHOTTKY 40V 3A SMA
13 | 1 | D10 | SMAJ7A | SMAJ7A
14 | 2 | D11,D14 | LED-GREEN | LED-GREEN | LED GREEN CLEAR 0603 SMD
15 | 1 | FB1 | MPZ1608S601A | MPZ1608S601A | FERRITE BEAD 600 OHM 0603 1LN
16 | 1 | FL1 | ACM1211-102-2PL-TL01 | ACM1211-102-2PL-TL01 | 2 Line Common Mode Choke Surface Mount 1 kOhms @ 100MHz 6A DCR 14mOhm
17 | 1 | F1 | 0ZCK0100FF2E | 0ZCK0100FF2E | Bel, Internal Part #: 0zck0100ff2e
18 | 2 | J1,J2 | FH_2x20SG | FH_2x20SG | 2.54mm female header, 40 position
19 | 14 | J3,J4,J6,J7,J9,J12,J15,J17,J18,J19,J21,J22,J31,J32 | CON2 | CON2
20 | 8 | J5,J8,J10,J11,J13,J14,J16,J20 | 282811-4 | 282811-4 | 4 Position Terminal Block Header, Male Pins, Shrouded (2 Side) 0.197 (5.00mm) 90, Right Angle Through Hole
21 | 4 | J23,J25,J26,J27 | 5787956-1 | 5787956-1 | Conn IEEE 1394 SKT 6 POS 2mm Solder RA Thru-Hole 6 Terminal 1 Port Automotive Tray
22 | 1 | J24 | CON5 | CON5 | 5 Pin Serial Wire Programming Connector
23 | 1 | J28 | CON8 | CON8
24 | 2 | J29,J30 | CON5 | CON5
25 | 2 | K1,K2 | JQC-3F-_T73_-1Z-12VDC | JQC-3F-_T73_-1Z-12VDC | RELAY POWER 10A 12VDC 1C PCB TYPE (JS1) 5PIN QIANJ
26 | 1 | LS1 | CCG-1206 | CCG-1206 | 12 mm, 5 V, 85 dB, Through Hole, Sealed, Magnetic Audio Transducer Buzzer
27 | 1 | L1 | 10uH | 10uH
28 | 1 | L2 | 10u/SLF10145 | 10u/SLF10145 | FIXED IND 3.3UH 3.7A 16.1 MOHM
29 | 3 | Q1,Q2,Q3 | BC817 | BC817 | Bipolar Transistors - BJT NPN 0.8A 45V Gen Pur
30 | 3 | R1,R2,R14 | 1K | 1K | RES SMD 1% 0603
31 | 6 | R3,R4,R5,R6,R7,R12 | 10k | 10k | RES SMD 1% 0603
32 | 6 | R8,R10,R11,R29,R30,R31 | 100R | 100R | RES SMD 1% 0603
33 | 1 | R9 | 120R | 120R | RES SMD 1% 0603
34 | 1 | R13 | 33R | 33R | RES SMD 1% 0603
35 | 1 | R15 | 180R | 180R | RES SMD 1% 0603
36 | 6 | R16,R17,R27,R32,R33,R36 | 470R | 470R | RES SMD 1% 0603
37 | 1 | R18 | OR | OR | --
38 | 5 | R19,R20,R21,R22,R23 | 0R | 0R | RES SMD 1% 0603
39 | 2 | R24,R26 | 100k | 100k | RES SMD 1% 0603
40 | 1 | R25 | 6k8 | 6k8 | RES SMD 1% 0603
41 | 1 | R28 | 2k2 | 2k2 | RES SMD 1% 0603
42 | 2 | R34,R35 | 1K5 | 1K5 | RES SMD 1% 0603
43 | 1 | U1 | MAX485ESA+ | MAX485ESA+ | Single Transmitter/Receiver RS-422/RS-485 8-Pin SOIC N
44 | 1 | U2 | MDBT50Q-1MV2 | MDBT50Q-1MV2 | Embedded 2.4GHz transceiver support Bluetooth V5.0 and 802.15.4
45 | 1 | U3 | AP7165-SPG-13 | AP7165-SPG-13 | IC REG LINEAR POS ADJ 600MA 8SOP AP7165-SPG-13
46 | 1 | Y1 | CM315D32768DZFT | CM315D32768DZFT | CRYSTAL 32.7680KHZ 12.5PF SMD